## Cond ATC Calculator
Measure the Conductivity (or Salinity) of the sample solution at two temperatures, with ATC co-efficient set to Zero. The temperatures should be around 10 oC apart, and should be either side of the expected sample temperature. Enter the two sets of conductivity and temperature readings into the cells below. The ATC Slope of the sample will then be calculated.
Notes : | Please type over the sample data shown in the cells below.
Ensure Cond1 and Cond2 are in the same units.
Ensure Temp1 and Temp2 are in the same units.
Cond1 | 2.76
Temp1 | 25
Cond2 | 3.077
Temp2 | 30
ATC Slope | 2.1983 | % / oC
For optimum precision, bring the temperature of the calibration standard as close as possible to the expected sample temperature for calibration. This will help to reduce temperature compensation errors.